## GDA94 to GDA2020 Transform
Transform GDA94 to GDA2020
For information only
Step 1: Input GDA94 Latitude & Longitude in decimal degrees |  |  |  | GDA2020 result |  | Distance in metres GDA94 to GDA2020
Latitude: | -23.6701 |  |  | latitude | -23.6701
Longitude: | 133.8855 |  |  | longitude | 133.8855 | 1.7485
Ellipsoidal height: | 603.3466 | (optional - set to zero) |  | height | 603.2489
Step 2: Convert GDA94 Latitude & Longitude to Radians
Latitude radian: | -0.41312
Longitude radian: | 2.3367
Step 3: Set ellipsoid variables
a | 6378137 | Ellipsoid semi-major axis
1/f | 298.2572 | Inverse flattening
f | 0.0033528 | Flattening of the reference ellipsoid.
e2 | 0.0066944 | Eccentricity squared
n | 6381580.7578
Step 4: Convert Geodetic coordinates to Cartesian coordinates
X | -4052051.7643
Y | 4212836.2017
Z | -2545106.0245
Step 5: Set the 7 transformation variables
TX | 0.06155 | (metres)
TY | -0.01087 | (metres)
TZ | -0.04019 | (metres)
Sc | -0.009994 | (ppm)
RX | -0.039492 | (seconds)
RY | -0.032722 | (seconds)
RZ | -0.032898 | (seconds)
Step 6: Convert transformation variables to radians
Rx | -1.9146e-07 | (radians)
Ry | -1.5864e-07 | (radians)
Rz | -1.5949e-07 | (radians)
Scale factor | 1
Step 7: Transformation from GDA94 to GDA2020
Part A
Xs | 1 | -1.5949e-07 | 1.5864e-07
Ys | 1.5949e-07 | 1 | -1.9146e-07
Zs | -1.5864e-07 | 1.9146e-07 | 1
Part B
Xs | -4052052.84
Ys | 4212836.0427
Zs | -2545104.5751
Part C
Xs | -4052052.7995
Ys | 4212836.0006
Zs | -2545104.5496
Part D
Xs | -4052052.7379
Ys | 4212835.9898
Zs | -2545104.5898
Step 8: Convert Cartesian coordinates to Geodetic coordinates
p | 5845264.6191
r | 6375317.7051
m | -0.41188
latitude top line | -2539310.8317
latitude bottom line | 5792920.6155
long | -0.80485
lat | -0.41312
longitude fix | 2.3367
Step 9: Return GDA2020 latitude and longitude in decimal degrees
latitude | -23.6701
longitude | 133.8855
ellip height | 603.2489

## Haversine Formula
Constants
Radians formula | 0.017453 | (pi/180) | This is the formula for a Radian
Earth radius km | 6371 |  | We assume Earth is a sphere - good enough for this calculation
Variables | Decimal degrees | Radians
Latitude A | -23.6701 | -0.41312 | Convert latitude A to a radian: latitude/(pi/180)
Latitude B | -23.6701 | -0.41312 | Convert latitude B to a radian: latitude/(pi/180)
Longitude A | 133.8855 | 2.3367 | Convert longitude A to a radian: latitude/(pi/180)
Longitude B | 133.8855 | 2.3367 | Convert longitude B to a radian: latitude/(pi/180)
Haversine formula
Longitude delta | 1.4519e-07 |  | Latitude B - Latitude A
Latitude delta | 2.4008e-07 |  | Longitude B - Longitude A
a | 1.883e-14 |  | POWER(SIN(B13/2),2)+COS(C6)*COS(C7)*POWER(SIN(B12/2),2)
b | 2.7444e-07 |  | 2*ASIN(SQRT(B14))
Distance KM | 0.0017485 |  | b * Earth radius gives us the distance between point A and point B